## THE THEATRE
DIF Interiors
THE THEATRE
28.02.2024 14:01
#1 28.09.2023
Number | Description | Units | Quantity | Unit cost | Total cost | Unit price | Total price | Remark for customer
1 | FOH
2 | HOARDING WORKS | job | 1 | 31,500 | 31,500 | 39,460 | 39,460
3 | DEMOLITION WORKS | Job | 1 | 105,000 | 105,000 | 131,525 | 131,525
4 | BUILDER'S/CIVIL WORKS |  |  |  | 262,760 |  | 332,055
4.1 | Stage Platfrom Fabrication and installation of stage platfrom as per the drawing and material sample Details: 50x50mm horizontal and vertical steel beam and column with 5mmthk rubber inlay underlay with 18mmthk plywood backing ready to receive PULSE LED panels Exclusion: Mechanical system, Lighting Works |  |  |  | 77,072 |  | 96,545
4.1.1 | size 2280mmL x 2276mmW x 900mmH with steel | No/s. | 1 | 8,899.9 | 8,900 | 11,150 | 11,150
4.1.2 | size 2000mmL x 2276mmW x 1240mmH with steel | No/s. | 1 | 8,714.98 | 8,715 | 10,915 | 10,915
4.1.3 | size 2920mmL x 2054mmW x 420mmH with steel | No/s. | 2 | 5,851.11 | 11,702 | 7,330 | 14,660
4.1.4 | size 6064mmL x 2000mmW x 970mmH with steel | No/s. | 1 | 15,968.99 | 15,969 | 20,005 | 20,005
4.1.5 | size 8000mmL x 4000mmW x 970mmH with steel | No/s. | 1 | 31,786 | 31,786 | 39,815 | 39,815
4.2 | Raised Platform - existing Supply and installation of backing as per drawing and material sampleready to receive floor finish Details: 18mmthk plywood backing and sound control underlayment ready to receive floor finish | m² | 1,025 | 90 | 92,250 | 115 | 117,875
4.3 | Raised Platform - new Supply and installation of raised platfrom as per drawing and material sample Details: 50x50mm horizontal and vertical steel beam and column with 5mmthk rubber inlay underlay with 18mmthk plywood backing and 1.2mmthk sound control underlayment ready to receive floor finish | m² | 75 | 550 | 41,250 | 690 | 51,750
4.4 | Framing Rectification Works Allow cost for necessary rectification of existing steel framing for the stability of new floor finish as per the new layout ready | Lot | 1 | 24,288 | 24,288 | 30,425 | 30,425
4.5 | Flooring Cut-Outs Provisional sum for suitable cut-outs to receive necessary recessed installations of required devices and elements. Dimensions and locations all as per approved drawings. - Cut outs for floor lights, power outlets, floor boxes. | Lot | 1 | 12,500 | 12,500 | 15,660 | 15,660
4.6 | Screeding Supply and installation of cement and sand screeding to achieve uniform levels up to 100 mm thick. | m² | 220 | 70 | 15,400 | 90 | 19,800
5 | FLOOR FINISHES |  |  |  | 401,600 |  | 502,320
5.1 | Porcelain Flooring Tile Supply and installation of floor tile including steps all as per drawings and material sample, Details: porcelain tile in wood effect finish Size: 1200mm x 1200mm | m² | 1,100 | 180 | 198,000 | 225 | 247,500
5.2 | Porcelain Border Supply and installation of floor tile all as per drawings and material sample, Details: porcelain tile in granite effect finish Width: 100mm | m | 2,450 | 40 | 98,000 | 50 | 122,500
5.3 | Steps Edge Protector Supply and installation of profile edge protector to all steps Details: aluminum profile | m | 160 | 150 | 24,000 | 190 | 30,400
5.4 | Skirting Supply and installation of skirting as per below details, Details: metal in gold polished finish | m | 160 | 245 | 39,200 | 305 | 48,800
5.5 | Stage Cladding Supply and installation of cladding around stage platform as per below details; Details: FR MDF in black paint high gloss finiah | m² | 32 | 600 | 19,200 | 750 | 24,000
5.6 | Stage Protector Supply and installation of around stage platform as per below details; Details: 10mmthk clear acrylic panel with channel in gold finish fixed on the floor | m² | 32 | 725 | 23,200 | 910 | 29,120
7 | FALSE CEILING |  |  |  | 659,468 |  | 825,785
7.1 | Gypsum Board Ceiling Supply and installation of 12 mm thick suspended fire rated gypsum board ceiling with acoustic insulation, GI framing including required taping of joints, sealing and sanding and required cut out for lights and A/C grills all as per approved drawings. Note: Soffit ceiling height to verify at site; existing CFL is 5775mm high to allow for provision of scaffolding for installation | m² | 550 | 215 | 118,250 | 270 | 148,500
7.2 | Gypsum Board Ceiling with Plywood Backing Supply and installation of 12 mm thick suspended fire rated gypsum board ceiling with 12mmthk plywood backing and acoustic insulation, GI framing including required taping of joints, sealing and sanding and required cut out for lights and A/C grills all as per approved drawings. Note: Soffit ceiling height to verify at site; existing CFL is 5775mm high to allow for provision of scaffolding for installation | m² | 550 | 270 | 148,500 | 340 | 187,000
7.3 | Gypsum Bulkhead Supply and installation of gypsum bulkhead as per drawing and material sample |  |  |  | 64,325 | 190 | 79,625
7.3.1 | 2450mmH | Lm | 35 | 150 | 5,250 | 190 | 6,650
7.3.2 | 300mmH | Lm | 695 | 85 | 59,075 | 105 | 72,975
7.4 | Cornice Supply and installation of decorative GRG cornice in gold paint finish as per drawing and material sample |  |  |  | 65,075 |  | 80,975
7.4.1 | 300mmH | Lm | 200 | 115 | 23,000 | 145 | 29,000
7.4.2 | 150mmH | Lm | 495 | 85 | 42,075 | 105 | 51,975
7.5 | Decorative Ornaments Supply and installation of decorative GRG ornaments in gold paint finish as per drawing and material sample |  |  |  | 170,250 |  | 213,245
7.5.1 | Size 1515mmL x 2028mmW | No/s. | 48 | 2,100 | 100,800 | 2,630 | 126,240
7.5.2 | Size 2900mmL x 2030mm | No/s. | 10 | 3,850 | 38,500 | 4,825 | 48,250
7.5.3 | Size 12400mmL x 1200mm | No/s. | 1 | 8,050 | 8,050 | 10,085 | 10,085
7.5.4 | Size 1800mmØ | No/s. | 10 | 1,850 | 18,500 | 2,315 | 23,150
7.5.5 | Size 3200mmL x 187mmW | No/s. | 8 | 550 | 4,400 | 690 | 5,520
7.6 | Access Panels Supply and installation of access panels for A/C and electrical services all as per approved drawings. | No/s. | 20 | 250 | 5,000 | 315 | 6,300
7.7 | Painting Works Supply and application of Paint finish to Ceiling all as per approved drawing and material sample. | m² | 1,309 | 52 | 68,068 | 65 | 85,085
7.8 | MS Support Frames Supply and installation of MS support frame reinforcements to receive fixing of ceiling decorative elements (Chandeliers) and items that requires to bear load/weight. | Lot | 1 | 20,000 | 20,000 | 25,055 | 25,055
8 | SHOPFRONT & SIGNAGES |  |  |  | 165,000 |  | 206,685
8.1 | Shopfront Fabrication, supply and installation of shopfront all as per approved drawings. Panels: composite panel in red color with necessary backing support with decorative GRC patterns, mouldings in gold paint finish Wall Feature: Decorative steel in gold finish Signage : "NOW SHOWING" in English letters. Material : Transparent plexiglass, sandblasted on the lateral side protruding 15 mm thick. Letters front faces in Matt RAL 9004 painted 3 mm thick iron sheet. Illumination : Back lit, Side lit Installation : Pinmounted, Directly fixed to bulkhead Overall Size; approx. 17400mmL x 4000mmH | item | 1 | 165,000 | 165,000 | 206,685 | 206,685
9 | MILLWORK |  |  |  | 95,000 |  | 119,000
9.1 | Stage Fabrication and installation of costum made stage in steel platform with decorative crystals and LED striplights below; base in decorative wooden finish with necessary steel structure to be fixed on the floor | No/s. | 1 | 45,000 | 45,000 | 56,370 | 56,370
9.2 | Steel Support Fabrication and installation of structural steel support to be fixed on the ceiling/wall for all the necessary equipment related to PULSE scope | No/s. | 1 | 50,000 | 50,000 | 62,630 | 62,630
10 | LIGHT FIXTURES |  |  |  | 218,800 |  | 255,980
10.1 | Supply of light fittings and fixtures complete as described in accordance with the drawings and specifications |  |  |  | 218,800 |  | 255,980
10.1.1 | LED Striplightsto floor | m | 500 | 20 | 10,000 | 25 | 12,500
10.1.2 | LED Spotlights to steps | No/s. | 240 | 120 | 28,800 | 150 | 36,000
10.1.3 | Custom Made Chandelier Note: LED Striplights by PULSE | No/s. | 12 | 15,000 | 180,000 | 17,290 | 207,480
Total |  |  |  |  | 1,939,128 |  | 2,412,810